## DESIGN3
ESP32 Revised: Tuesday, August 08, 2023
1 Revision: A
Bill Of Materials August 8,2023 15:15:14 | Page1
Item | Quantity | Part Reference | Part Number | Description | Link | Price | Qty
______________________________________________
1 | 8 | C1, C2, C3, C6, C7, C9, C10, C12 | CL31A106KAHNNNE | CAP CER 10UF 25V X5R 1206 | https://www.digikey.com/en/products/detail/samsung-electro-mechanics/CL31A106KAHNNNE/3886733?s=N4IgTCBcDaIMIBkDMBGAgigDANgNJoAkA5EgURAF0BfIA | 3.85 | 50
2 | 7 | C4, C5, C15, C17, C19, C20, C21 | CL31B104KBCNNNC | CAP CER 0.1UF 50V X7R 1206 | https://www.digikey.com/en/products/detail/samsung-electro-mechanics/CL31B104KBCNNNC/3886675?s=N4IgTCBcDaIMIBkDMBGAQigDAFgNJrgDli4QBdAXyA | 2.22 | 50
3 | 1 | C8 | CL21B103KBANNNC | CAP CER 10000PF 50V X7R 0805 | https://www.digikey.com/en/products/detail/samsung-electro-mechanics/CL21B103KBANNNC/3886673?s=N4IgTCBcDaIMIBkwEYBCyAMBmA0qgggHLFwgC6AvkA | 1.88 | 100
4 | 1 | C11 | CL31A226KAHNNNE | CAP CER 22UF 25V X5R 1206 | https://www.digikey.com/en/products/detail/samsung-electro-mechanics/CL31A226KAHNNNE/3888705?s=N4IgTCBcDaIMIBkDMBGAgmMA2A0mgEgHLECiIAugL5A | 1.8 | 5
5 | 2 | C13, C18 | TAJA475K020RNJ | CAP TANT 4.7UF 10% 20V 1206 | https://www.digikey.com/en/products/detail/kyocera-avx/TAJA475K020RNJ/563774?s=N4IgTCBcDaICoEEBSCAsB2ArAaQAxlwCUA5JEAXQF8g | 3.3 | 10
6 | 4 | C14, C16, C22, C23 | CL31B105KAHNNNE | CAP CER 1UF 25V X7R 1206 | https://www.digikey.com/en/products/detail/samsung-electro-mechanics/CL31B105KAHNNNE/3886755?s=N4IgTCBcDaIMIBkDMBGAQigDAVgNIEEAJAOVIFEQBdAXyA | 2.67 | 50
7 | 1 | D1 | 1N4148WX-TP | DIODE GEN PURP 75V 150MA | https://www.digikey.com/en/products/detail/micro-commercial-co/1N4148WX-TP/717197?s=N4IgTCBcDaIIwDkAsckA4DqANAtAFQAUQBdAXyA | 1.76 | 20
8 | 1 | J1 | S2B-PH-K-S | CONN HEADER R/A 2POS 2MM | https://www.digikey.com/en/products/detail/jst-sales-america-inc/S2B-PH-K-S/926626?s=N4IgTCBcDaIMpgEIFoAKAJZBpZcQF0BfIA | 1.34 | 10
9 | 1 | J2 | XF2M-3015-1A | 30 Position FPC Connector Contacts, Top and Bottom 0.020" (0.50mm) Surface Mount, Right Angle | https://www.digikey.com/en/products/detail/omron-electronics-inc-emc-div/XF2M-3015-1A/948445 | 4.68 | 2
10 | 1 | L1 | 744025220 | 22 µH Shielded Drum Core, Wirewound Inductor 500 mA 575mOhm Max Nonstandard | https://www.digikey.com/en/products/detail/w%C3%BCrth-elektronik/744025220/2445626?s=N4IgTCBcDaIOwBYEAYwFYxmSAugXyA | 3.28 | 2
11 | 7 | R1, R2, R3, R4, R9, R10, R11 | RC1206FR-1310KL | 10 kOhms ±1% 0.25W, 1/4W Chip Resistor 1206 (3216 Metric) Moisture Resistant Thick Film | https://www.digikey.com/en/products/detail/yageo/RC1206FR-1310KL/13694071?s=N4IgTCBcDaIEoGECMYAMA2AYnAtEgzEqgNIAyIAugL5A | 1.95 | 100
12 | 2 | R5, R6 | RC1206FR-071KL | 1 kOhms ±1% 0.25W, 1/4W Chip Resistor 1206 (3216 Metric) Moisture Resistant Thick Film | https://www.digikey.com/en/products/detail/yageo/RC1206FR-071KL/728387?s=N4IgTCBcDaIEoGECMYAMA2AYnAtKg7EgNIAyIAugL5A | 1.95 | 100
13 | 1 | R12 | CRT1206-BY-1002ELF | 10 kOhms ±0.1% 0.25W, 1/4W Chip Resistor 1206 (3216 Metric) Current Sense Thin Film | https://www.digikey.com/en/products/detail/bourns-inc/CRT1206-BY-1002ELF/1775026?s=N4IgTCBcDaIMICUAqBGMAGAbAWgEIE1sV10wBRAGQDEQBdAXyA | 2.28 | 4
14 | 1 | R13 | RN73H1JTTD1560B25 | 156 Ohms ±0.1% 0.1W, 1/10W Chip Resistor 0603 (1608 Metric) Automotive AEC-Q200, Moisture Resistant Metal Film | https://www.digikey.com/en/products/detail/koa-speer-electronics-inc/RN73H1JTTD1560B25/10677075?s=N4IgTCBcDaIEoDkDsBmAEgRgFIBUcBEMBWANgAYAhMIkAXQF8g | 2.36 | 10
15 | 1 | R14 | PATT1206E50R0BGT1 | 50 Ohms ±0.1% 0.4W, 2/5W Chip Resistor 1206 (3216 Metric) Anti-Sulfur, Automotive AEC-Q200, Moisture Resistant Thin Film | https://www.digikey.com/en/products/detail/vishay-dale-thin-film/PATT1206E50R0BGT1/5321419?s=N4IgTCBcDaIAoEEAqSCMYAMA2AogVgwCUMAhAcTRAF0BfIA | 3.04 | 2
16 | 1 | R15 | RC0805FR-07560KL | 560 kOhms ±1% 0.125W, 1/8W Chip Resistor 0805 (2012 Metric) Moisture Resistant Thick Film | https://www.digikey.com/en/products/detail/yageo/RC0805FR-07560KL/728037?s=N4IgTCBcDaIEoGEAMAOJBWAYnAtEg7OgGxIDSAMiALoC%2BQA | 1.27 | 100
17 | 3 | SW1, SW2, SW3 | TL4105AF160QG | SWITCH TACTILE SPST-NO 0.05A 12V | https://www.digikey.com/en/products/detail/e-switch/TL4105AF160QG/2685030?s=N4IgTCBcDaICoBkAsBGADAVgIIDEUDY0BFAcRAF0BfIA | 7.62 | 6
18 | 1 | U1 | ESP32-S3-WROOM-1-N8 | RF TXRX MODULE WIFI PCB TRACE | https://www.digikey.com/en/products/detail/espressif-systems/ESP32-S3-WROOM-1-N8/15200089 | 10.56 | 3
19 | 1 | U2 | SPX1117M3-L-3-3/TR | IC REG LINEAR 3.3V 800MA SOT223 | https://www.digikey.com/en/products/detail/maxlinear-inc/SPX1117M3-L-3-3-TR/2472291?s=N4IgTCBcDaIMoAUAaBGNB2AsgZgLQBlc9sB6AFQCUQBdAXyA | 3.41 | 10
20 | 1 | U3 | MAX30102EFD+T | SENSOR OXIMETER/HEART RATE I2C | https://www.digikey.com/en/products/detail/analog-devices-inc-maxim-integrated/MAX30102EFD-T/6188734?s=N4IgTCBcDaILIEEAaBmADARjWAogMQBEBqAFRAF0BfIA | 10.88 | 1
21 | 1 | U4 | AP2112K-1.8TRG1 | IC REG LINEAR 1.8V 600MA SOT25 | https://www.digikey.com/en/products/detail/diodes-incorporated/AP2112K-1-8TRG1/4470745?s=N4IgTCBcDaIIIAUwEZlgNIFpkDoAcAKgEoDiyIAugL5A | 2.87 | 10
22 | 1 | U5 | MAX17048G+T10 | IC BATT MON LI-ION 1CELL 8TDFN | https://www.digikey.com/en/products/detail/analog-devices-inc-maxim-integrated/MAX17048G-T10/3758921?s=N4IgTCBcDaILIEEAaBGA7ABgCwA4DiA1ACooYgC6AvkA | 3.38 | 2
23 | 1 | U6 | AP3036BKTR-G1 | IC LED DRVR RGLTR PWM SOT23-6 | https://www.digikey.com/en/products/detail/diodes-incorporated/AP3036BKTR-G1/4470855?s=N4IgTCBcDaIIIAUDMAGJA2AQgaQCoCUBaAcQEYQBdAXyA | 2.48 | 4
24 | 1 | CCA | REV A |  |  | 19.18 | 5
[5 empty] | TOTAL: | 100.01